## Export Summary
This document was exported from Numbers. Each table was converted to an Excel worksheet. All other objects on each Numbers sheet were placed on separate worksheets. Please be aware that formula calculations may differ in Excel.
Numbers Sheet Name | Numbers Table Name | Excel Worksheet Name
Sheet1
| Table 1 | Sheet1
Sheet2
| Table 1 | Sheet2
Sheet3
| Table 1 | Sheet3

## Sheet1
Laser System
Name | ACES Ground Laser Station | WLRS (8834)
Description
Z136 Standard | ANSI Z136.1-2014
Analysis Type | Single Wavelenth
Laser | YAG
Wavelength | 532 nm
Waveform | MP: 1.2e-011 s at 20s^-1
Pulse Mode | MultiPulse
Pulse Width | 12 ps
Pulse Repetion Frequency | Hz | 500
Repetition Rate Power Limit Equation: | ANSI Z136.1 table 6c. (α≤5mrad) | 1
Repetition Rate Power Limit to be used: |  | 1
Transmit Telescope Efficiency | normalized to 1 | 0.5
Laser System Operating Mode |  | ELT Mode
Energy per pulse | mJ | 0.4
Beam Distribution | Gaussian
Beam Profile | Circular
Beam Geometry
Divergence | half-angle in µrad | 200
Divergence | half-angle in rad | 0.0002
Source | point source
VisibilityConditions
Distance Laser - Observer | km | 400
MPE per ANSI for 1.2e-11 pulse | J/cm² | 2e-07
MPE Rep.-Frequency Reduced |  | 2e-07
MPE limit to be used | J/cm² | 2e-07
atmospheric attenuation (Transmission 60 to 80%) | per ANSI-Z136.6 C4.1.3. Upward directed Beam | 0.8
Radiant exposure at ISS distance (crew unaided eye) | energy (in J) * transmission / ((tan half-angle * distance (in cm))^2 * pi) [J/cm²] | 7.9577e-13
Impact of crew using Telescope
Objective Diameter | mm | 400
Objective Entry Surface | cm² | 1256.6371
Exit diameter | mm | 7
Exit diameter surface | cm² | 0.38485
Optics power |  | 57.1429
optical efficiency | 90% | 0.9
Energy entering Objective | [J] Radiant exposure at ISS distance * surface Objective | 1e-09
exiting at 7mm diameter | energy * 0.9 | 9e-10
radiant exposure exiting Objective | [J/cm²] energy exiting objective/ surface Exit | 2.3386e-09